## Figure7B
Design Name | Motor Voltage (V) | Motor Current (mA) | Power (W) | Lift (grams) | Average Power (W) | Average Lift (grams) | Average Thrust (N) | Average Efficiency (N/W) | Prop Fluxture Angle (°) | Trailing Prop Width (mm) | Flexure Length | Swashplate | Leading Edge Curve (mm) | CF Layup Thickness (mm) | Notes
Sub-gram | 6 | 250.9167 | 1.5055 | 1.0091 | 1.541 | 0.99646 | 0.0097752 | 0.0063432 | 20 | 3.55 | Long | Sharp | 0 | 0.073 | prototype/test 1
Sub-gram | 6 | 258.6 | 1.5516 | 0.98157 |  |  | 0.0097752 |  | 20 | 3.55 | Long | Sharp | 0 | 0.073
Sub-gram | 6 | 261.0067 | 1.566 | 0.99873 |  |  | 0.0097752 |  | 20 | 3.55 | Long | Sharp | 0 | 0.073
Sub-gram | 5 | 217.7967 | 1.089 | 0.7804 | 1.1048 | 0.79811 | 0.0078295 | 0.0070866 | 20 | 3.55 | Long | Sharp | 0 | 0.073 | prototype/test 1
Sub-gram | 5 | 222.8033 | 1.114 | 0.81153 |  |  | 0.0078295 |  | 20 | 3.55 | Long | Sharp | 0 | 0.073
Sub-gram | 5 | 222.3 | 1.1115 | 0.8024 |  |  | 0.0078295 |  | 20 | 3.55 | Long | Sharp | 0 | 0.073
Sub-gram | 4 | 177.1567 | 0.70863 | 0.6299 | 0.6959 | 0.60672 | 0.0059519 | 0.0085528 | 20 | 3.55 | Long | Sharp | 0 | 0.073 | prototype/test 1
Sub-gram | 4 | 174.0133 | 0.69605 | 0.59357 |  |  | 0.0059519 |  | 20 | 3.55 | Long | Sharp | 0 | 0.073
Sub-gram | 4 | 170.7567 | 0.68303 | 0.5967 |  |  | 0.0059519 |  | 20 | 3.55 | Long | Sharp | 0 | 0.073
Sub-gram | 3 | 137.74 | 0.41322 | 0.45737 | 0.40424 | 0.45827 | 0.0044956 | 0.011121 | 20 | 3.55 | Long | Sharp | 0 | 0.073 | prototype/test 1
Sub-gram | 3 | 133.2633 | 0.39979 | 0.46643 |  |  | 0.0044956 |  | 20 | 3.55 | Long | Sharp | 0 | 0.073
Sub-gram | 3 | 133.2333 | 0.3997 | 0.451 |  |  | 0.0044956 |  | 20 | 3.55 | Long | Sharp | 0 | 0.073
Sub-gram | 2 | 99.425 | 0.19885 | 0.3138 | 0.19893 | 0.29381 | 0.0028823 | 0.014489 | 20 | 3.55 | Long | Sharp | 0 | 0.073 | prototype/test 1
Sub-gram | 2 | 99.465 | 0.19893 | 0.28727 |  |  | 0.0028823 |  | 20 | 3.55 | Long | Sharp | 0 | 0.073
Sub-gram | 2 | 99.504 | 0.19901 | 0.28037 |  |  | 0.0028823 |  | 20 | 3.55 | Long | Sharp | 0 | 0.073
Gram-scale | 5 | 616.1333 | 3.0807 | 4.1511 | 3.1035 | 4.2044 | 0.041245 | 0.01329 | 20 | 3.55 | Long | Sharp | 0 | 0.073 | prototype/test 1
Gram-scale | 5 | 621.3 | 3.1065 | 4.213 |  |  | 0.041245 |  | 20 | 3.55 | Long | Sharp | 0 | 0.073
Gram-scale | 5 | 624.6667 | 3.1233 | 4.2492 |  |  | 0.041245 |  | 20 | 3.55 | Long | Sharp | 0 | 0.073
Gram-scale | 4 | 486.1333 | 1.9445 | 3.1519 | 1.9688 | 3.2053 | 0.031444 | 0.015971 | 20 | 3.55 | Long | Sharp | 0 | 0.073 | prototype/test 1
Gram-scale | 4 | 492.1333 | 1.9685 | 3.2089 |  |  | 0.031444 |  | 20 | 3.55 | Long | Sharp | 0 | 0.073
Gram-scale | 4 | 498.3667 | 1.9935 | 3.2551 |  |  | 0.031444 |  | 20 | 3.55 | Long | Sharp | 0 | 0.073
Gram-scale | 3 | 360.4467 | 1.0813 | 2.2137 | 1.0746 | 2.1666 | 0.021254 | 0.019778 | 20 | 3.55 | Long | Sharp | 0 | 0.073 | prototype/test 1
Gram-scale | 3 | 355.6667 | 1.067 | 2.2293 |  |  | 0.021254 |  | 20 | 3.55 | Long | Sharp | 0 | 0.073
Gram-scale | 3 | 358.5 | 1.0755 | 2.0567 |  |  | 0.021254 |  | 20 | 3.55 | Long | Sharp | 0 | 0.073
Gram-scale | 2 | 225.8333 | 0.45167 | 1.2849 | 0.45451 | 1.2817 | 0.012573 | 0.027663 | 20 | 3.55 | Long | Sharp | 0 | 0.073 | prototype/test 1
Gram-scale | 2 | 228.4333 | 0.45687 | 1.2853 |  |  | 0.012573 |  | 20 | 3.55 | Long | Sharp | 0 | 0.073
Gram-scale | 2 | 227.5 | 0.455 | 1.2748 |  |  | 0.012573 |  | 20 | 3.55 | Long | Sharp | 0 | 0.073
Multi-gram | 4.7 | 1049.5667 | 4.933 | 6.5591 | 4.934 | 6.5078 | 0.063841 | 0.012939 | 20 | 3.55 | Long | Sharp | 0 | 0.073 | prototype/test 1
Multi-gram | 4.7 | 1049.9 | 4.9345 | 6.5685 |  |  | 0.063841 |  | 20 | 3.55 | Long | Sharp | 0 | 0.073
Multi-gram | 4.7 | 1049.8667 | 4.9344 | 6.3958 |  |  | 0.063841 |  | 20 | 3.55 | Long | Sharp | 0 | 0.073
Multi-gram | 4 | 855.4333 | 3.4217 | 5.7108 | 3.4082 | 5.7154 | 0.056068 | 0.016451 | 20 | 3.55 | Long | Sharp | 0 | 0.073 | prototype/test 1
Multi-gram | 4 | 865.8333 | 3.4633 | 5.7745 |  |  | 0.056068 |  | 20 | 3.55 | Long | Sharp | 0 | 0.073
Multi-gram | 4 | 834.8667 | 3.3395 | 5.6608 |  |  | 0.056068 |  | 20 | 3.55 | Long | Sharp | 0 | 0.073
Multi-gram | 3 | 550.2 | 1.6506 | 3.6031 | 1.6723 | 3.7263 | 0.036555 | 0.021859 | 20 | 3.55 | Long | Sharp | 0 | 0.073 | prototype/test 1
Multi-gram | 3 | 557.5 | 1.6725 | 3.7846 |  |  | 0.036555 |  | 20 | 3.55 | Long | Sharp | 0 | 0.073
Multi-gram | 3 | 564.6333 | 1.6939 | 3.7913 |  |  | 0.036555 |  | 20 | 3.55 | Long | Sharp | 0 | 0.073
Multi-gram | 2 | 319.8333 | 0.63967 | 2.0597 | 0.64442 | 2.0834 | 0.020438 | 0.031715 | 20 | 3.55 | Long | Sharp | 0 | 0.073 | prototype/test 1
Multi-gram | 2 | 323.0333 | 0.64607 | 2.0991 |  |  | 0.020438 |  | 20 | 3.55 | Long | Sharp | 0 | 0.073
Multi-gram | 2 | 323.7667 | 0.64753 | 2.0913 |  |  | 0.020438 |  | 20 | 3.55 | Long | Sharp | 0 | 0.073